## thingBaseBoard_v1P0
Reference | Quantity | Value | Footprint | DESC | MFG_NAME | MPN | PCB Package | 1 | 100 | 500 | 1000 |  | 10 PCB | 100 PCB | 1000 PCB | Purchased cost for 100
C1 | 1 | 10uF | Capacitors_SMD:C_0805_HandSoldering | Multilayer Ceramic Capacitors MLCC - SMD/SMT 10 uF 16V 10% | Yageo | AC0805KRX7R9BB103 | 805 | 3.5 | 2.1 | 2.1 | 2.1 |  | 3.5 | 2.1 | 2.1
D1 | 1 | CONN_LED | LEDs:LED_0805 | Yellow led for Data connection ndication | Kingbright | AP2012SRCPRV | 805 | 9.1 | 4.76 | 4.76 | 4.55 |  | 9.1 | 4.76 | 4.55
D2 | 1 | TOUCH_LED | LEDs:LED_0805 | Red led for Touch indication indication | Kingbright | AP2012SRCPRV | 805 | 9.1 | 4.76 | 4.76 | 4.55 |  | 9.1 | 4.76 | 4.55
D10 D3 D4 D5 D6 D7 D9 | 7 | 1N4007 | Diodes_SMD:D_0805 | 1N4007 (1A at 1000V), SMD Package: SMA (DO-214AC) SOD126 | SUNROM | 4455 | 805 | 1 | 1 | 1 | 1 |  | 7 | 7 | 7
D8 | 1 | POWER_LED | LEDs:LED_0805 | green led for Power indication | Kingbright | AP2012SRCPRV | 805 | 9.1 | 4.76 | 4.76 | 4.55 |  | 9.1 | 4.76 | 4.55
F1 | 1 | FUSE | Fuse:8mm_Pitch | 5A 250V Slow Blow Fuse 3.6x10mm with Leads | SUNROM | 5167 | TH | 5.5 | 5.23 | 4.95 | 4.95 |  | 5.5 | 5.23 | 4.95
P1 | 1 | AC_230V | Connectors:gmkds_3-3-5,8 | 3 Pin Screw Connector | Phoenix Contact | 1729128 | TH | 69.3 | 62.02 | 53.48 | 49.35 |  | 69.3 | 62.02 | 49.35
P2 | 1 | TOUCH_PANEL_CONNECTOR | Connectors:IDC_Header_Straight_16pins | 16 pinStraight through hole box connector | 3M Electronic Solutions Division | N2516-6002RB | TH | 135.8 | 98 | 83.3 | 77.7 |  | 135.8 | 98 | 77.7
P3 | 1 | APPLIANCES_CONNECTOR | Connectors:gmkds_3-8-5,8 | 8 Pin Screw Connector | Phoenix Contact | 1729128 | TH | 69.3 | 62.02 | 53.48 | 49.35 |  | 69.3 | 62.02 | 49.35
Q1 Q2 Q3 Q4 Q5 Q6 | 6 | 2N3904-MMBT | TO_SOT_Packages_SMD:TSOT-23 | Bipolar Transistors - BJT SOT-23 NPN GEN PUR | Fairchild Semiconductor | MMBT3904 | SMD | 9.8 | 3.36 | 3.36 | 2.24 |  | 58.8 | 20.16 | 13.44
Q7 | 1 | 2N7002 | TO_SOT_Packages_SMD:SOT-23 | MOSFET 60V 115mA N-Channel | ON Semiconductor | 2N7002LT1G | SMD | 9.1 | 3.01 | 3.01 | 2.03 |  | 9.1 | 3.01 | 2.03
R17 R18 | 2 | 3K3 | Resistors_SMD:R_0805_HandSoldering | Current Sense Resistors - SMD 0805 0.002ohm 1% AEC-Q200 | ROHM Semiconductor | PMR10EZPFV2L00 | 805 | 7.7 | 2.8 | 2.8 | 2.59 |  | 15.4 | 5.6 | 5.18
R21 | 1 | 470E | Resistors_SMD:R_0805_HandSoldering | Current Sense Resistors - SMD 0805 0.002ohm 1% AEC-Q200 | ROHM Semiconductor | PMR10EZPFV2L00 | 805 | 7.7 | 2.8 | 2.8 | 2.59 |  | 7.7 | 2.8 | 2.59
R24 | 1 | 22K | Resistors_SMD:R_0805_HandSoldering | Current Sense Resistors - SMD 0805 0.002ohm 1% AEC-Q200 | ROHM Semiconductor | PMR10EZPFV2L00 | 805 | 7.7 | 2.8 | 2.8 | 2.59 |  | 7.7 | 2.8 | 2.59
R25 | 1 | 150K | Resistors_SMD:R_0805_HandSoldering | Current Sense Resistors - SMD 0805 0.002ohm 1% AEC-Q200 | ROHM Semiconductor | PMR10EZPFV2L00 | 805 | 7.7 | 2.8 | 2.8 | 2.59 |  | 7.7 | 2.8 | 2.59
R3 R4 | 2 | 150K | Resistors_ThroughHole:R_Axial_DIN0309_L9.0mm_D3.2mm_P12.70mm_Horizontal | hick Film Resistors - Through Hole 150K ohm 5% | KOA Speer | RCR50CT52R473J | TH | 30.8 | 7.42 | 7.42 | 7.42 |  | 61.6 | 14.84 | 14.84
R10 R12 R14 R16 R20 R23 R28 R29 R5 R6 R8 | 11 | 0E | Resistors_SMD:R_0805_HandSoldering | Current Sense Resistors - SMD 0805 0.002ohm 1% AEC-Q200 | ROHM Semiconductor | PMR10EZPFV2L00 | 805 | 7.7 | 2.8 | 2.8 | 2.59 |  | 84.7 | 30.8 | 28.49
R7 | 1 | 10K | Resistors_SMD:R_0805_HandSoldering | Current Sense Resistors - SMD 0805 0.002ohm 1% AEC-Q200 | ROHM Semiconductor | PMR10EZPFV2L00 | 805 | 7.7 | 2.8 | 2.8 | 2.59 |  | 7.7 | 2.8 | 2.59
R1 R11 R13 R15 R19 R2 R22 R9 | 8 | 100E | Resistors_SMD:R_0805_HandSoldering | Current Sense Resistors - SMD 0805 0.002ohm 1% AEC-Q200 | ROHM Semiconductor | PMR10EZPFV2L00 | 805 | 7.7 | 2.8 | 2.8 | 2.59 |  | 61.6 | 22.4 | 20.72
RL1 RL2 RL3 RL4 RL5 RL6 | 6 | G5Q-1 | relays:Songle_SRD-03VDC-SL-C | Songle 3V Relay SRD-03VDC-SL-C | Songle | SRD-03VDC-SL-C | TH | 50 | 40 | 40 | 30 |  | 300 | 240 | 180
SP1 | 1 | BUZZER | Buzzers_Beepers:Buzzer_12x9.5RM7.6 | Piezo Passive Buzzer 14mm | SUNROM | 4801 | TH | 25 | 22.5 | 22.5 | 22.5 |  | 25 | 22.5 | 22.5
U1 | 1 | HenLv-AC220S3_3DCS-3W | HenLv_power_modules:AC220S3.3DCS-3W HenLv | AC220S3.3DCS-3W Power Module HenLv | HenLv | AC220S3.3DCS-3W | TH | 300 | 290 | 280 | 250 |  | 300 | 290 | 250
U2 | 1 | DF08S1_BRIDGE_REC-IC | diodes:DF08S1_DIODE_BRIDGE | Bridge Rectifier | Fairchild Semiconductor | DF08S | SMD | 30.8 | 15.89 | 15.89 | 12.25 |  | 30.8 | 15.89 | 12.25
U3 | 1 | XBEE_MODULE | Xbee:XBee_Socket_without_Jtag | 1x20 Female straight Header 2.0mm TH | Harwin | M22-2510205 | TH | 13.3 | 6.37 | 6.37 | 5.6 |  | 13.3 | 6.37 | 5.6
U5 | 1 | 4N35_OPTO | optocoupler:4N35_OPTOCOUPLER | Transistor Output Optocouplers Phototransistor Out Single CTR >100% | Vishay Semiconductors | 4N35-X009T | SMD | 51 | 25.27 | 19.04 | 17.22 |  | 51 | 25.27 | 17.22
U4 U6 | 2 | TRIAC_BOARD | Triac_boards:Triac_board_v1.0 | thingTronics Triac Board v1.0 | thingTronics |  | TH | 100 | 97 | 97 | 91 |  | 200 | 194 | 182
W1 | 1 | EARTH | Wire_Pads:SolderWirePad_single_1-2mmDrill | DNM | [8 empty] | 0 | 0 | 0
R26 R27 | 2 | 0E |  | DNM | [8 empty] | 0 | 0 | 0
[12 empty] | TOTAL | 1359.8 | 958.69 | 786.73